## Sheet1
Screws and nuts
You may use the gripper with an external control system(f.e. arduino with a breadboard etc.)-then you don’t need sockets, plugs, connectors, etc.
Size | Item | Type | Length | Amount | Application
M3 | Screw | Socket cap | 4mm | 6 | PCB to base, panel mount, usb-c mount
M3 | Screw | Flathead | 10mm | 4 | Top to mid(base) |  |  |  | must have
M3 | Screw | Flathead | 16mm | 2 | Spacer to bottom(base) |  |  |  | optional
M3 | Screw | Flathead | 8mm | 1 | ServoGear to servo
M3 | Screw | Headless | 10mm | 4 | ServoHorn to servogear
M4 | Screw | Socket cap | 8mm | 4 | Servo to mid(base)
M4 | Screw | Flathead | 30mm | 3* | Arms to gears +base to adapter
M4 | Screw | Flathead | 35mm | 2 | Mid to bottom (base)
M4 | Screw | Flathead | 40mm | 2 | Sticks to arms
M4 | Screw | Flathead | 45mm | 3 | Mid to bottom(base), axles for sticks
M4 | Nut | Nylock |  | 4 | Bottom arms
M4 | Nut | Square |  | 3* | Base connections+adapter
*1 less if you don’t need the robot-gripper adapter
Other mechanical parts
Sample links
Item |  | Size | Amount
Cylindrical rollers |  | 5x8mm | 5 |  |  | https://www.ebmia.pl/waleczki/37040-walek-waleczki-5x8-skf.html
Ball bearing |  | 5x13x4mm | 5
Round aluminium servo horn |  |  | 1
Electronic parts(not included in PCB BOM)
Item |  | Size | Amount
Servo |  | Standard | 1 |  |  | https://botland.store/standard-servos/3576-servo-powerhd-lf-20mg-standard-6939670200387.html
USB-C Socket |  | Standard | 1 |  |  | https://www.sparkfun.com/products/15100
DC socket |  | 2,1/5,5mm | 1
HZ03 Connector with pins |  |  | 1 |  | Connecting servo to the control board | https://en.maritex.com.pl/connectors/crimp_terminal_connectors/crimp_terminal_2_54mm_pitch/female_crimp_terminal_housings_for_cable_with_snap-lock_2_54_mm_pitch/hz03.html
HZ02 Connector with pins |  |  | 1 |  | Connecting DC socket to the control board | https://en.maritex.com.pl/connectors/crimp_terminal_connectors/crimp_terminal_2_54mm_pitch/female_crimp_terminal_housings_for_cable_with_snap-lock_2_54_mm_pitch/hz02.html
USB-C male plug(to solder wires) |  |  | 1 |  | Connecting USB-C socket to the microcontroller | https://www.amazon.com/Solder-Cable-Socket-Attached-Board/dp/B07P1BDNQV
Wires |  |  |  |  | Connectors
You may use angled goldpins connectors instead of WZ03/02 - then you don’t need HZ03/02 connectors