## Sheet1
Electronic components
Reference on schematic | Type | Value | Case | Comment
C1,C3,C5 | Tantalum Capacitor | 10uF | Kemet-C
C2 | Tantalum Capacitor | 100uF | Kemet-A
C4, C6 | Electrolitic Capacitor | 100uF | SMD 6.3x5.8
D1 | LED |  | SMD1206 | Yellow
D2 | LED |  | SMD1206 | Red
D3 | LED |  | SMD1206 | Blue
PowerInput1 | Connector | WZ02R
Q1,Q1 | NPN BRT |  | SOT-23
R1 | Resistor | 100 | SMD0805
R2 | Resistor | 330 | SMD0805
R3 | Resistor | 22 | SMD0805
U1 | LM1117-3.3 |  | SOT223
U2 | Seeduino XIAO - SAMD21 ARM Cortex M0+
U3 | D36V28F6
Servo | Connector | WZO3R
Screws and nuts
Size | Item | Type | Length | Amount
M2 | Screw | Socket cap | 8mm | 2
M2 | Nut | Hexagon |  | 2